## CPU Register Interface
Register Test Report
Date | 2019-10-26 | 12:40
Register Name | Accesor Function | Test Result |  | Git Commit Hash
|  | Pass | Fail
gmac_reg_phy_control_h | XGMAC_WritePHYControlH() | Yes |  | 74941d5
| XGMAC_ReadPHYControlH() | Yes |  | 74941d5
gmac_reg_phy_control_l | XGMAC_WritePHYControlL() | Yes |  | 74941d5
| XGMAC_ReadPHYControlL() | Yes |  | 74941d5
gmac_reg_mac_address | XGMAC_SetMACAddress() | Yes |  | 74941d5
| XGMAC_GetMACAddress() | Yes |  | 74941d5
gmac_reg_local_ip_address | XGMAC_SetLocalIPAddress() | Yes |  | 74941d5
| XGMAC_GetLocalIPAddress() | Yes |  | 74941d5
gmac_reg_gateway_ip_address | XGMAC_SetGatewayIPAddress() | Yes |  | 74941d5
| XGMAC_GetGatewayIPAddress() | Yes |  | 74941d5
gmac_reg_multicast_ip_address | XGMAC_SetMulticastIPAddress() | Yes |  | 74941d5
| XGMAC_GetMulticastIPAddress() | Yes |  | 74941d5
gmac_reg_multicast_ip_mask | XGMAC_SetMulticastIPMask() | Yes |  | 74941d5
| XGMAC_GetMulticastIPMask() | Yes |  | 74941d5
gmac_reg_udp_port | XGMAC_SetUDPPort() | Yes |  | 74941d5
| XGMAC_GetUDPPort() | Yes |  | 74941d5
gmac_reg_udp_port_mask | XGMAC_SetUDPPortMask() | Yes |  | 74941d5
| XGMAC_GetUDPPortMask() | Yes |  | 74941d5
gmac_reg_mac_enable | XGMAC_EnableXGMAC() | Yes |  | 74941d5
| XGMAC_DisableXGMAC() | Yes |  | 74941d5
gmac_reg_mac_promiscous_mode | XGMAC_EnableXGMACPromiscuousMode() | Yes |  | 74941d5
| XGMAC_DisableXGMACPromiscuousMode() | Yes |  | 74941d5
gmac_reg_counters_reset | XGMAC_ResetStatisticsCounters() | Yes |  | 74941d5
gmac_reg_core_type | XGMAC_GetCoreType() | Yes |  | 74941d5
gmac_reg_phy_status_h | XGMAC_GetPHYStatusH() | Yes |  | 74941d5
gmac_reg_phy_status_l | XGMAC_GetPHYStatusL() | Yes |  | 74941d5
gmac_reg_tx_packet_rate | XGMAC_GetTXPacketRate() | Yes |  | 74941d5
gmac_reg_tx_packet_count | XGMAC_GetTXPacketCount() | Yes |  | 74941d5
gmac_reg_tx_valid_rate | XGMAC_GetTXValidRate() | Yes |  | 74941d5
gmac_reg_tx_valid_count | XGMAC_GetTXValidCount() | Yes |  | 74941d5
gmac_reg_tx_overflow_count | XGMAC_GetTXOverflowCount() | Yes |  | 74941d5
gmac_reg_tx_afull_count | XGMAC_GetTXAFullCount() | Yes |  | 74941d5
gmac_reg_rx_packet_rate | XGMAC_GetRXPacketRate() | Yes |  | 74941d5
gmac_reg_rx_packet_count | XGMAC_GetRXPacketCount() | Yes |  | 74941d5
gmac_reg_rx_valid_rate | XGMAC_GetRXValidRate() | Yes |  | 74941d5
gmac_reg_rx_valid_count | XGMAC_GetRXValidCount() | Yes |  | 74941d5
gmac_reg_rx_overflow_count | XGMAC_GetRXOverflowCount() | Yes |  | 74941d5
gmac_reg_rx_almost_full_count | XGMAC_GetRXAFullCount() | Yes |  | 74941d5
gmac_reg_rx_bad_packet_count | XGMAC_GetRXBadPacketCount() | Yes |  | 74941d5
gmac_reg_arp_size | XGMAC_GetARPSize() | Yes |  | 74941d5
gmac_reg_tx_word_size | XGMAC_GetTXWordSize() | Yes |  | 74941d5
gmac_reg_rx_word_size | XGMAC_GetRXWordSize() | Yes |  | 74941d5
gmac_reg_tx_buffer_max_size | XGMAC_GetTXBufferMaximumSize() | Yes |  | 74941d5
gmac_reg_rx_buffer_max_size | XGMAC_GetRXBufferMaximumSize() | Yes |  | 74941d5

## ARP Interface
ARP Interface Test Report
Date | 2019-10-26 | 12:40
Write Interface | Accesor Function | Test Result |  | Git Commit Hash
|  | Pass | Fail
gmac_arp_cache_write_enable | XGMAC_WriteARPCacheEntry() | Yes |  | 74941d5
gmac_arp_cache_write_data |  | Yes |  | 74941d5
gmac_arp_cache_write_address |  | Yes |  | 74941d5
Read Interface
gmac_arp_cache_read_enable | XGMAC_ReadARPCacheEntry() | Yes |  | 74941d5
gmac_arp_cache_read_data |  | Yes |  | 74941d5
gmac_arp_cache_read_address |  | Yes |  | 74941d5

## CPU Receive Interface
CPU Receive Interface Test Report
Date | 2019-10-26 | 12:40
Ringbuffer Interface | Accesor Function | Test Result |  | Git Commit Hash
|  | Pass | Fail
gmac_rx_ringbuffer_slot_id | XGMAC_SetRXSlotID() | Yes |  | 74941d5
| XGMAC_GetRXSlotID() | Yes |  | 74941d5
gmac_rx_ringbuffer_slot_clear | XGMAC_RXSlotClear() | Yes |  | 74941d5
gmac_rx_ringbuffer_slot_status | XGMAC_GetRXSlotStatus() | Yes |  | 74941d5
gmac_rx_ringbuffer_number_slots_filled | XGMAC_GetRXNumberOfSlotsFilled() | Yes |  | 74941d5 | Test with packets flowing
Read Interface
gmac_rx_data_read_enable | XGMAC_ReceiveEthernetFrame() |  |  | 74941d5
gmac_rx_data_read_byte_enable |  |  |  | 74941d5
gmac_rx_data_read_data |  |  |  | 74941d5
gmac_rx_data_read_address |  |  |  | 74941d5

## CPU Transmit Interface
CPU Transmit Interface Test Report
Date | 2019-10-26 | 12:40
Ringbuffer Interface | Accesor Function | Test Result |  | Git Commit Hash
|  | Pass | Fail
gmac_tx_ringbuffer_slot_id | XGMAC_SetTXSlotID() | Yes |  | 74941d5
| XGMAC_GetTXSlotID() | Yes |  | 74941d5
gmac_tx_ringbuffer_slot_set | XGMAC_TXSlotSet() | Yes |  | 74941d5
gmac_tx_ringbuffer_slot_status | XGMAC_GetTXSlotStatus() | Yes |  | 82fc18b
gmac_tx_ringbuffer_number_slots_filled | XGMAC_GetTXNumberOfSlotsFilled() | Yes |  | 82fc18b
Read Interface
gmac_tx_data_read_enable | XGMAC_TransmitEthernetFrame() |  |  | 82fc18b
gmac_tx_data_read_byte_enable |  |  |  | 82fc18b
gmac_tx_data_read_data |  |  |  | 82fc18b
gmac_tx_data_read_address |  |  |  | 82fc18b
Write Interface
gmac_tx_data_write_enable |  |  |  | 82fc18b
gmac_tx_data_write_byte_enable |  |  |  | 82fc18b
gmac_tx_data_write_data |  |  |  | 82fc18b
gmac_tx_data_write_address |  |  |  | 82fc18b

## Requirements ATP Matrix
Requirements ATP Matrix/Verification Cross-reference Matrix (VCRM)
Result
Paragraph | Requirement | Description | Requirement Type | Verifiation Method | Pass/Meet Req | Fail | Comments
3.1 Design Constraints
| Req[1] | The firmware shall be developed on the Xilinx VCU1525 development board | Shall | I | Meet Requirement
| Req[11] | The firmware shall be developed on the Xilinx VCU118 development board | Shall | I | Meet Requirement
| Req[2] | The firmware shall be tested on the Xilinx VCU1525 development board | Shall | I | Meet Requirement
| Req[3] | The Xilinx VCU1525 development board shall be housed in a server with 100GbE NIC | Shall | I | Meet Requirement
| Req[4] | The server shall be able to operate the VCU1525 and the 100GbE NIC simultaneously | Shall | D | Meet Requirement
| Req[5] | The server shall interface to the VCU1525 via a 100GbE Mellanox network switch | Shall | I | Meet Requirement
| Req[8] | The firmware top level block diagram shall be as shown in Figure 1 for the 100GbE architecture | Shall | I | Meet Requirement
| Req[9] | The firmware top level block diagram shall be as shown in Figure 2 for the 40GbE architecture | Removed | I | Removed
3.2 Firmware | 3.2.1 General
| Req[10] | Only IP cores part of a standard Vivado license shall be used for the development of the firmware | Shall | I | Meet Requirement
| Req[121] | Kutleng shall provide a complete Vivado project. | Shall | I | Meet Requirement
| Req[14] | All firmware/software generated by Kutleng shall conform to the firmware coding standards in [1] | Shall | I | Meet Requirement |  | SARAO to verify through code review
3.2.2 100GbE
| Req[16] | The MAC present on the VU9P Virtex Ultrascale+ FPGA on the VCU1525 development board shall be utilised for this interface | Shall | I | Meet Requirement
| Req[161] | The PHY present on the VU9P Virtex Ultrascale+ FPGA on the VCU1525 development board shall be utilised for this interface. | Shall | I | Meet Requirement
| Req[17] | The 100GbE Ethernet Controller mapping shall satisfy the CASPER Ethernet Controller Map Standard as specified in Appendix A. | Shall | I | Meet Requirement |  | See ATP Tab “CPU Register Interface,ARP Interface”. Kutleng added unique RX and TX interface using Ring Buffers
| Req[18] | The microblaze shall utilise the AXI-Lite MM I/F to send/receive control messages to/from the 100GbE functionality. | Shall | T | Meet Requirement
| Req[19] | The 100GbE Interface shall support the following ethernet communication protocols: |  | I, T | Meet Requirement |  | Kutleng provides RAW Ethernet Frame Interface. SARAO to add code for Casper Framework to implement the specific protocols on top of Ethernet.
|  | UDP | Shall | I, D | SARAO Responsibility |  | CASPER Software stack
|  | ICMP (ping packets) | Shall | I, D | SARAO Responsibility |  | CASPER Software stack
|  | IGMP (multicasting) | Shall | I, T | SARAO Responsibility |  | CASPER Software stack
|  | LLDP | Shall | T, A | SARAO Responsibility |  | CASPER Software stack
|  | ARP | Shall | T | SARAO Responsibility |  | CASPER Software stack
|  | DHCP | Shall | T | SARAO Responsibility |  | CASPER Software stack
| Req[20] | The microblaze shall utilise the AXI-Lite MM I/F to send/receive control messages to/from the partial reconfiguration functionality. | Shall | T | Meet Requirement |  | Removed all partial reconfiguration is done through the Server PC and using RTL code. The Microblaze only reads PR_DONE,PR_ERROR
| Req[201] | The microblaze shall utilise the AXI-Lite MM I/F to send/receive control messages to/from the PCIe functionality. | Shall | T
| Req[21] | There shall be no dropped transmit or receive packets at full baud rate (25.78125Gbits/s x 4 lanes using 64/66b encoding) for one hour using QSFP1 link to QSFP2 link via the Mellanox Ethernet Switch. | Shall | T | Meet Requirement
| Req[22] | There shall be continuous streaming throughput of at least 98Gbps from QSFP1 link to QSFP2 link at the application layer, after 64/66 encoding, Ethernet, IP and UDP overheads, for jumbo packets of MTU = 9000. | Shall | T |  |  | Jumbo packets consume a lot of BRAM. Using 1522 MTU maximum data rate is 94.93Gbps
| Req[23] | It shall be possible to reset the 100GbE transmit and receive interface and resume comms within 10s. | Shall | T | Meet Requirement |  | Not controllable by Kutleng, Xilinx & Mellanox IP dependant. It works during testing.
| Req[24] | It shall be possible to perform 100000 consecutive board power up/down cycles and recover the 100GbE comms each time. | Shall | T |  |  | This cannot be tested by Kutleng. Big risk of blowing up the Xilinx boards and the test will be too long to perform.
| Req[25] | The 100GbE interface shall be routed via the AXI Stream Mux/Demux block - refer to Figure 1 and Figure 2. | Shall | T | Meet Requirement
| Req[26] | The 100GbE interface shall route all its data via the AXI-Streaming interface. | Shall | T | Meet Requirement
| Req[261] | The 100GbE interface shall route all its control data via the AXI-Lite Memory Mapped interface. | Shall | T | Meet Requirement
| Req[27] | The following status lines (TBC) from the 100GbE MAC shall be routed via the AXI Lite Memory Map interface to the microblaze: |  |  | Meet Requirement |  | See ATP TABS “CPU Register Interface” for supported registers
|  | ● transmit total good packets | Shall | T |  |  | See ATP TABS “CPU Register Interface” for supported registers
|  | ● transmit total packets | Shall | T |  |  | See ATP TABS “CPU Register Interface” for supported registers
|  | ● transmit total good bytes | Shall | T |  |  | See ATP TABS “CPU Register Interface” for supported registers
|  | ● transmit total bytes | Shall | T |  |  | See ATP TABS “CPU Register Interface” for supported registers
|  | ● transmit frame error | Shall | T |  |  | See ATP TABS “CPU Register Interface” for supported registers
|  | ● transmit bad frame checksum | Shall | T |  |  | See ATP TABS “CPU Register Interface” for supported registers
|  | ● receive total good packets | Shall | T |  |  | See ATP TABS “CPU Register Interface” for supported registers
|  | ● receive total packets | Shall | T |  |  | See ATP TABS “CPU Register Interface” for supported registers
|  | ● receive total good bytes | Shall | T |  |  | See ATP TABS “CPU Register Interface” for supported registers
|  | ● receive total bytes | Shall | T |  |  | See ATP TABS “CPU Register Interface” for supported registers
|  | ● receive sync error | Shall | T |  |  | See ATP TABS “CPU Register Interface” for supported registers
|  | ● receive status | Shall | T |  |  | See ATP TABS “CPU Register Interface” for supported registers
|  | ● receive packet bad frame checksum | Shall | T |  |  | See ATP TABS “CPU Register Interface” for supported registers
|  | ● receive aligned error | Shall | T |  |  | See ATP TABS “CPU Register Interface” for supported registers
| Req[28] | The Local Bus (LB) <-> AXIS block shall ensure that the 100GbE data is aligned. | Shall | T |  |  | removed in 2019
| Req[29] | The AXI streaming mux shall determine, by a dynamic priority-based system shown in Figure 3 below, which data gets transmitted out of the 100GbE interface. | Shall | T | Meet Requirement
| Req[30] | The 100GbE interface shall perform port filtering in the streaming data app, microblaze and the partial reconfiguration controller as specified below: |  |  | Meet Requirement
|  | ● Streaming data app – default 7148 (DEC), but dynamically configurable | Shall | T | Meet Requirement
|  | ● Partial reconfiguration controller – default 7145 (DEC), but dynamically configurable | Shall | T | Meet Requirement
|  | ● All other control packets to the Microblaze | Shall | T | Meet Requirement
3.2.4 Partial reconfiguration (PR)
| Req[45] | It shall be possible to reconfigure the FPGA via the 100GbE interface. | Shall | I | Meet Requirement
| Req[451] | It shall be possible to reconfigure the FPGA via the 40GbE interface. | Shall | I, T |  |  | Removed
| Req[452] | It shall be possible to reconfigure the FPGA via the PCIe interface. | Shall | T
| Req[453] | It shall be possible to trigger a reconfiguration from the host-PC. | Shall | T | Meet Requirement
| Req[46] | The PR Controller shall perform CRC frame checking. | Shall | T | Meet Requirement |  | UDP Checksum is used not CRC
| Req[461] | The host-PC shall re-transmit a data frame in the event that the frame fails the CRC checksum until the FPGA is configured. | Shall | T | Meet Requirement |  | UDP Checksum is used not CRC
| Req[47] | The microblaze shall monitor the status of the PR Controller via the AXI-LIte MM I/F using status bits PRDONE and PRERROR . | Shall | T
| Req[48] | The time taken to reconfigure the FPGA, which includes DHCP, should not be longer than 10, seconds once the reconfiguration process is initiated from the host-pc. | Shall | T | Meet Requirement
| Req[49] | The ICAP shall be clocked at 80.5MHz or greater. | Shall | I | Meet Requirement
| Req[50] | The reconfiguration file shall be binary in format, but additional formats are allowed for learning purposes. | Shall | I | Meet Requirement
| Req[51] | A static partition of the FPGA fabric shall be present at all times. | Shall | I | Meet Requirement |  | Resides in FLASH Memoery and live during bootup
| Req[511] | The static partition shall include all firmware shown in Figure 1 and Figure 2, except the DSP | Shall | I | Meet Requirement |  | It is wise to split the PCIe based design and the Ethernet based design
| Req[52] | The VCU1525 board on power up should store in on-board flash the default configuration image (static partition image). | Shall | I, T | Meet Requirement
| Req[53] | A reconfiguration module (RM) shall be uploaded via the ICAP. | Shall | T | Meet Requirement
| Req[54] | The board shall be delivered with the board’s factory default firmware still located in its default flash location. | Shall | I, D | Meet Requirement |  | SARAO requirement to put a factory image on the board. Kutleng will put the static partition
| Req[56] | The RM shall occupy at least 80% of the FPGA’s resources. | Shall | I, A | Meet Requirement |  | SARAO will have more than 80% free space on the FPGA for the RM
| Req[561] | The static partition shall occupy at least 80% of the FPGA’s resources. | Shall | I, A |  |  | Incorrect the static partition must be as small as possible to free the FPGA at the moment it is less than 4% of the total device
| Req[562] | The partial reconfiguration functionality shall be able to support compressed bitstreams. | Shall | I, A | Meet Requirement
3.2.5 PCIe Interface
| Req[58] | The PCIe interface shall look like a virtual Ethernet interface to the firmware using the Virtual Ethernet MAC and AXI streaming Mux/Demux block. | Shall | I
| Req[591] | It shall be possible to access data via the 100GbE/40GbE interface and the PCIe interface simultaneously. | Shall | T |  |  | Removed the PCIe design is seperate from the Ethernet design
| Req[592] | It shall be possible to send data via the 100GbE/40GbE interface and the PCIe interface simultaneously. | Shall | T |  |  | Removed the PCIe design is seperate from the Ethernet design
| Req[593] | It shall be possible to determine which ethernet interface a packet is transmitted on using the AXI-Streaming signal, T_USER. | Shall | T
| Req[60] | The PCIe architecture shall be implemented using the FPGA on chip PCIe PHY. | Shall | I | Meet Requirement
| Req[61] | The PCIe architecture shall implement a method for DMA interrupt coalescing in order to handle packet interrupts. | Shall | T
| Req[610] | The PCIe bandwidth achieved shall be measured. | Shall | T
3.3 DOCUMENTATION
| Req[62] | Kutleng Engineering Technologies shall provide an approved test procedure and results document. | Shall | I | Meet Requirement |  | Test results will be captured. ATP document present
| Req[63] | Kutleng Engineering Technologies shall provide sufficient comments in their source, so that the user can easily understand the source code and suitable documents can be generated from the source. | Shall | I | Meet Requirement |  | SARAO to verify through code review
| Req[64] | Kutleng Engineering Technologies shall provide agreed upon block diagrams and documentation explaining the firmware generated. | Shall | I | Meet Requirement |  | Explanation of block diagrams will be put on firmware documentation
3.4 INVESTIGATION
| Req[65] | The following Comparisons between using partial reconfiguration and standard reconfiguration shall be made for test purposes |  |  |  |  | This requirement is unreachable as the design is now only partial reconfiguration the Xilinx tools doesnt allow switching off PR and Switching it back on.
|  | ● Time to compile the design | Shall | A
|  | ● Resource usage | Shall | A
|  | ● Timing Closure | Shall | A
|  | ● Time to upload bitstream | Shall | A

## Device Utilisation Report
Resource | Utilization | Available | Utilization (%) | Comments
LUT | 27300 | 1182240 | 2.3092
LUT | 5412 | 1182240 | 0.45778 | LUTs utilization moderate
FF | 14941 | 2364480 | 0.63189 | FF Utilization too high
BRAM | 197 | 2160 | 9.1204 | BRAM Utilization too high due to ILA
URAM | 41 | 960 | 4.2708 | 41 URAM used investigate where used
DSP | 6 | 6840 | 0.087719 | DSP Utilization moderate
IO | 22 | 832 | 2.6442
GT | 8 | 52 | 15.3846
BUFG | 15 | 1800 | 0.83333
MMCM | 1 | 30 | 3.3333 | MMCM utilisation moderate (Will be eliminated on user design)